## CNA e-Tool EUL
CNA e-Tool Estimated Useful Life Table | [5 empty] | ADAPTATION FOR USE WITH PUBLIC HOUSING'S GREEN PHYSICAL NEEDS ASSESSMENT (GPNA) Users of the public housing GPNA have expressed interest in more standardized expected useful life (EUL) data. The following table was prepared by HUD for use with the Multi-Family (MF)CNA e-tool, which produces a physical needs assessment for use in MF transactions and calculation of replacement reserve schedules. The table lists recommended average useful life of the categories of assets that should be considered in a Capital Needs calculation and GPNA users are invited to use this comprehensive list as a resource. These EUL values are not mandated for the public housing program and may be modified, and supplemented for components that may not be included, by the assessor to reflect the assessor's professional knowledge and research and the conditions of a specific property.
| Index | [5 empty] | EUL
|  | System Description | Overall General Description | Component | Sub- Component | Component Description | Family | Elderly | 3 tiers of categorization: Need Category, Need Item, Component Type
| 3 |  |  |  |  | System Description and Observations
|  | 3.1 |  |  |  | Overall General Description
|  | 3.2 |  |  |  | Site Systems |  |  | Need Category
|  |  | 3.2.1 |  |  | Topography
|  |  | 3.2.2 |  |  | Storm Water Drainage |  |  | Need Item
|  |  |  | 3.2.2.1 |  | Catch basins, inlets, culverts | 50 | 50 | All items not color coded are "Component Type" names
|  |  |  | 3.2.2.2 |  | Marine or stormwater bulkhead | 35 | 35
|  |  |  | 3.2.2.3 |  | Earthwork, swales, drainways, erosion controls | 50 | 50
|  |  |  | 3.2.2.4 |  | Storm drain lines | 50 | 50
|  |  |  | 3.2.2.5 |  | Stormwater mgmt ponds | 50 | 50
|  |  |  | 3.2.2.6 |  | Fountains, pond aerators | 15 | 15
|  |  | 3.2.3 |  |  | Access and Egress |  |  | Need Item
|  |  |  | 3.2.3.1 |  | Security gate - lift arm | 10 | 10
|  |  |  | 3.2.3.2 |  | Security gate - rolling gate | 15 | 15
|  |  | 3.2.4 |  |  | Paving, Curbing and Parking |  |  | Need Item
|  |  |  | 3.2.4.1 |  | Asphalt Pavement | 25 | 25
|  |  |  | 3.2.4.2 |  | Asphalt Seal Coat | 5 | 5
|  |  |  | 3.2.4.3 |  | Concrete Pavement | 50 | 50
|  |  |  | 3.2.4.4 |  | Curbing, Asphalt | 25 | 25
|  |  |  | 3.2.4.5 |  | Curbing, Concrete | 50 | 50
|  |  |  | 3.2.4.6 |  | Parking, Gravel Surfaced | 15 | 15
|  |  |  | 3.2.4.7 |  | Permeable Paving Systems (brick, concrete pavers) | 30 | 30
|  |  |  | 3.2.4.8 |  | Striping and Marking | 15 | 15
|  |  |  | 3.2.4.9 |  | Signage, Roadway / Parking | 15 | 15
|  |  |  | 3.2.4.10 |  | Carports, wood frame | 30 | 30
|  |  |  | 3.2.4.11 |  | Carports, metal frame | 40 | 40
|  |  | 3.2.5 |  |  | Flatwork (walks, plazas, terraces, patios) |  |  | Need Item
|  |  |  | 3.2.5.1 |  | Asphalt | 25 | 25
|  |  |  | 3.2.5.2 |  | Concrete | 50 | 50
|  |  |  | 3.2.5.3 |  | Gravel | 15 | 15
|  |  |  | 3.2.5.4 |  | Permeable Paving (brick, concrete pavers) | 30 | 30
|  |  | 3.2.6 |  |  | Landscaping and Appurtenances |  |  | Need Item
|  |  |  | 3.2.6.1 |  | Fencing, chain-link | 40 | 40
|  |  |  | 3.2.6.2 |  | Fencing, wood picket | 15 | 20
|  |  |  | 3.2.6.3 |  | Fencing, wood board (=>1"x 6") | 20 | 25
|  |  |  | 3.2.6.4 |  | Fencing, wrought Iron | 60 | 60
|  |  |  | 3.2.6.5 |  | Fencing, steel or aluminum | 20 | 25
|  |  |  | 3.2.6.6 |  | Fencing, concrete Masonry unit (CMU) | 30 | 30
|  |  |  | 3.2.6.7 |  | Fencing, PVC | 15 | 20
|  |  |  | 3.2.6.8 |  | Signage, Entrance/Monument | 25 | 25
|  |  |  | 3.2.6.9 |  | Mail Kiosk | 15 | 20
|  |  |  | 3.2.6.10 |  | Retaining Walls, heavy block (50-80 lb) | 60 | 60
|  |  |  | 3.2.6.11 |  | Retaining Walls, re-inforced concrete masonry unit (CMU) | 40 | 40
|  |  |  | 3.2.6.12 |  | Retaining Walls, treated timber | 25 | 25
|  |  |  | 3.2.6.13 |  | Storage sheds | 30 | 30
|  |  | 3.2.7 |  |  | Recreational Facilities |  |  | Need Item
|  |  |  | 3.2.7.1 |  | Sport Court- asphalt | 25 | 25
|  |  |  | 3.2.7.2 |  | Sport Court- synthetic | 15 | 20
|  |  |  | 3.2.7.3 |  | Sport Court-hardwood | 50 | 50
|  |  |  | 3.2.7.4 |  | Tot Lot (playground equipment) | 10 | 15
|  |  |  | 3.2.7.5 |  | Tot Lot- loose ground cover | 3 | 5
|  |  |  | 3.2.7.6 |  | Pool Deck | 15 | 15
|  |  |  | 3.2.7.7 |  | Pool/Spa Plastic Liner | 8 | 8
|  |  |  | 3.2.7.8 |  | Pool/Spa pumps and equipment | 10 | 10
|  |  |  | 3.2.7.9 |  | Decks-treated lumber | 20 | 20
|  |  |  | 3.2.7.10 |  | Decks-composite | 50 | 50
|  |  | 3.2.8 |  |  | Site Utilities
|  |  |  | 3.2.8.1 |  | Site Utilities-Water |  |  | Need Item
[5 empty] | 3.2.8.1.1 | Water Mains/Valves | 50 | 50
[5 empty] | 3.2.8.1.2 | Water Tower | 50 | 50
[5 empty] | 3.2.8.1.3 | Irrigation System | 25 | 25
|  |  |  | 3.2.8.2 |  | Site Utilities-Electric |  |  | Need Item
[5 empty] | 3.2.8.2.1 | Electric distribution center | 40 | 40
[5 empty] | 3.2.8.2.2 | Electric distribution lines | 40 | 40
[5 empty] | 3.2.8.2.3 | Transformer | 30 | 30
[5 empty] | 3.2.8.2.4 | Emergency Generator | 25 | 25
[5 empty] | 3.2.8.2.5 | Solar Photovoltaic panels | 15 | 15
[5 empty] | 3.2.8.2.6 | Photovoltaic Inverters | 10 | 10
[5 empty] | 3.2.8.2.7 | Pole mounted lights | 25 | 25
[5 empty] | 3.2.8.2.8 | Ground lighting | 10 | 10
[5 empty] | 3.2.8.2.9 | Building Mounted Lighting | 10 | 10
[5 empty] | 3.2.8.2.10 | Building Mounted High Intensity Discharge (HID) Lighting | 10 | 20
|  |  |  | 3.2.8.3 |  | Site Utilities-Gas |  |  | Need Item
[5 empty] | 3.2.8.3.1 | Gas Main | 40 | 40
[5 empty] | 3.2.8.3.2 | Gas Supply Lines | 40 | 40
[5 empty] | 3.2.8.3.3 | Site Propane, Storage & Distribution | 35 | 35
[5 empty] | 3.2.8.3.4 | Gas lights/fire pits | 20 | 20
|  |  |  | 3.2.8.4 |  | Site Utilities-Sewer |  |  | Need Item
[5 empty] | 3.2.8.4.1 | Sanitary Sewer lines | 50 | 50
[5 empty] | 3.2.8.4.2 | Sanitary waste treatment system | 40 | 40
[5 empty] | 3.2.8.4.3 | Lift Station | 50 | 50
|  |  |  | 3.2.8.5 |  | Site Utilities-Trash |  |  | Need Item
[5 empty] | 3.2.8.5.1 | Dumpsters | 15 | 15
[5 empty] | 3.2.8.5.2 | Compactors (exterior, commercial grade) | 20 | 20
[5 empty] | 3.2.8.5.3 | Recycling containers/equipment | 15 | 15
[5 empty] | 3.2.8.5.4 | Composting, organic recycling equipment | 10 | 10
|  | 3.3 |  |  |  | Building Frame & Envelope |  |  | Need Category
|  |  | 3.3.1 |  |  | Foundation |  |  | Need Item
|  |  |  | 3.3.1.1 |  | Slab, reinforced concrete | 100 | 100
|  |  |  | 3.3.1.2 |  | Slab, post tensioned | 100 | 100
|  |  |  | 3.3.1.3 |  | Continuous reinforced concrete footer and CMU stem wall | 100 | 100
|  |  |  | 3.3.1.4 |  | Piers, reinforced concrete footer and CMU pier | 100 | 100
|  |  |  | 3.3.1.5 |  | Piers, treated timber post/pole | 40 | 40
|  |  |  | 3.3.1.6 |  | Foundation Waterproofing | 40 | 40
|  |  |  | 3.3.1.7 |  | Foundation suction, drainage, moisture or radon gas controls/alarms | 10 | 10
|  |  | 3.3.2 |  |  | Building Frame
|  |  |  | 3.3.2.1 |  | Framing System, Floors & Walls |  |  | Need Item
[5 empty] | 3.3.2.1.1 | Wood, timbers, dimensioned lumber, laminated beams, trusses | 100 | 100
[5 empty] | 3.3.2.1.2 | Tie downs, clips, braces, straps, hangers, shear walls/panels | 75 | 75
[5 empty] | 3.3.2.1.3 | Steel, beams, trusses | 100 | 100
[5 empty] | 3.3.2.1.4 | Reinforced concrete | 100 | 100
[5 empty] | 3.3.2.1.5 | Reinforced masonry, concrete masonry units (CMUs) | 100 | 100
[5 empty] | 3.3.2.1.6 | Solid Masonry (obsolete) | 100 | 100
|  |  |  | 3.3.2.2 |  | Crawl Spaces, Envelope Penetrations |  |  | Need Item
[5 empty] | 3.3.2.2.1 | Sealed crawl space system | 40 | 40
[5 empty] | 3.3.2.2.2 | Vents, screens, covers | 30 | 30
[5 empty] | 3.3.2.2.3 | Vapor Barrier (VDR) ground or underfloor | 30 | 30
[5 empty] | 3.3.2.2.4 | Penetrations, caulking/sealing | 15 | 15
[5 empty] | 3.3.2.2.5 | Crawl space, (de)pressurization, fans, pumps, radon gas alarms | 10 | 10
|  |  |  | 3.3.2.3 |  | Roof Frame & Sheathing |  |  | Need Item
[5 empty] | 3.3.2.3.1 | Wood frame and board or plywood sheathing | 75 | 75
[5 empty] | 3.3.2.3.2 | Tie downs, clips, braces, straps, hangers | 75 | 75
[5 empty] | 3.3.2.3.3 | Steel frame and sheet metal or insulated panel sheathing | 100 | 100
[5 empty] | 3.3.2.3.4 | Reinforced concrete deck | 100 | 100
|  |  |  | 3.3.2.4 |  | Flashing & Moisture Protection |  |  | Need Item
[5 empty] | 3.3.2.4.1 | Caulking and Sealing | 15 | 15
[5 empty] | 3.3.2.4.2 | Concrete/Masonry Sealants | 10 | 10
[5 empty] | 3.3.2.4.3 | Wood waterproofing and sealants | 10 | 10
[5 empty] | 3.3.2.4.4 | Building wraps & moisture resistant barriers | 50 | 50
[5 empty] | 3.3.2.4.5 | Paints and stains, exterior | 8 | 8
|  |  |  | 3.3.2.5 |  | Attics & Eaves |  |  | Need Item
[5 empty] | 3.3.2.5.1 | Screened gable end or soffitt Vents | 30 | 30
[5 empty] | 3.3.2.5.2 | Roof vents, passive | 40 | 40
[5 empty] | 3.3.2.5.3 | Roof Vents, powered | 20 | 20
|  |  |  | 3.2.2.6 |  | Insulation |  |  | Need Item
[5 empty] | 3.3.2.6.1 | Loose fill, fibre glass, cellulose, mineral wool | 50 | 50
[5 empty] | 3.3.2.6.2 | Batts, blankets, rolls, fibre glass or mineral wool | 60 | 60
[5 empty] | 3.3.2.6.3 | Rigid foam board | 60 | 60
[5 empty] | 3.3.2.6.4 | Sprayed foam | 60 | 60
|  |  |  | 3.3.2.7 |  | Exterior Stairs, Rails, Balconies/Porches, Canopies |  |  | Need Item
[5 empty] | 3.3.2.7.1 | Exterior Stairs, wood frame/stringer | 30 | 30
[5 empty] | 3.3.2.7.2 | Exterior Stair Tread-wood | 15 | 15
[5 empty] | 3.3.2.7.3 | Exterior Stairs-steel frame/stringer | 40 | 40
[5 empty] | 3.3.2.7.4 | Exterior Stair Tread-metal, concrete filled | 20 | 20
[5 empty] | 3.3.2.7.5 | Exterior Stairs, Concrete | 50 | 50
[5 empty] | 3.3.2.7.6 | Fire escapes, metal | 50 | 50
[5 empty] | 3.3.2.7.7 | Balcony/Porch, wood frame | 25 | 25
[5 empty] | 3.3.2.7.8 | Balcony/Porch, steel frame or concrete | 40 | 40
[5 empty] | 3.3.2.7.9 | Balcony/Porch, wood decking | 20 | 20
[5 empty] | 3.3.2.7.10 | Balcony/Porch, composite decking | 50 | 50
[5 empty] | 3.3.2.7.11 | Railings, wood | 20 | 20
[5 empty] | 3.3.2.7.12 | Railings, metal | 50 | 50
[5 empty] | 3.3.2.7.13 | Railings, composite | 50 | 50
[5 empty] | 3.3.2.7.14 | Canopy, Concrete | 50 | 50
[5 empty] | 3.3.2.7.15 | Canopy, Wood/Metal | 40 | 40
|  |  |  | 3.3.2.8 |  | Exterior Doors & Entry Systems |  |  | Need Item
[5 empty] | 3.3.2.8.1 | Unit Entry Door, Exterior, solid wood/metal clad | 25 | 30
[5 empty] | 3.3.2.8.2 | Common Exterior Door, aluminum and glass | 30 | 30
[5 empty] | 3.3.2.8.3 | Common Exterior Door, solid wood /metal clad | 25 | 25
[5 empty] | 3.3.2.8.4 | Storm/Screen Doors | 5 | 10
[5 empty] | 3.3.2.8.5 | Sliding Glass Doors | 25 | 30
[5 empty] | 3.3.2.8.6 | French or Atrium Doors, wood/metal clad | 25 | 30
[5 empty] | 3.3.2.8.7 | Automatic Entry Doors | 30 | 30
[5 empty] | 3.3.2.8.8 | Commercial Entry Systems | 50 | 50
[5 empty] | 3.3.2.8.9 | Overhead Door | 30 | 30
[5 empty] | 3.3.2.8.10 | Automatic Opener, overhead door | 20 | 20
|  |  | 3.3.3 |  |  | Façades or Curtainwall
|  |  |  | 3.3.3.1 |  | Sidewall System |  |  | Need Item
[5 empty] | 3.3.3.1.1 | Aluminum Siding | 40 | 40
[5 empty] | 3.3.3.1.2 | Vinyl Siding | 25 | 25
[5 empty] | 3.3.3.1.3 | Cement Board Siding | 45 | 45
[5 empty] | 3.3.3.1.4 | Plywood/Laminated Panels | 20 | 20
[5 empty] | 3.3.3.1.5 | Exterior Insulation Finishing System (EIFS) | 30 | 30
[5 empty] | 3.3.3.1.6 | Stucco, over wire mesh/lath | 50 | 50
[5 empty] | 3.3.3.1.7 | Metal/Glass Curtain Wall | 40 | 40
[5 empty] | 3.3.3.1.8 | Precast Concrete Panel (tilt-up) | 60 | 60
[5 empty] | 3.3.3.1.9 | Brick/block veneer | 60 | 60
[5 empty] | 3.3.3.1.10 | Stone Veneer | 50 | 50
[5 empty] | 3.3.3.1.11 | Glass Block | 50 | 50
[5 empty] | 3.3.3.1.12 | Cedar/Redwood shakes, clapboard | 50 | 50
[5 empty] | 3.3.3.1.13 | Pine board, clapboard | 50 | 50
|  |  |  | 3.3.3.2 |  | Windows |  |  | Need Item
[5 empty] | 3.3.3.2.1 | Wood, (dbl, sgl hung, casement, awning, sliders) | 35 | 45
[5 empty] | 3.3.3.2.2 | Wood, fixed pane, picture | 40 | 45
[5 empty] | 3.3.3.2.3 | Aluminum | 35 | 40
[5 empty] | 3.3.3.2.4 | Vinyl | 30 | 30
[5 empty] | 3.3.3.2.5 | Vinyl/Alum Clad Wood | 50 | 50
[5 empty] | 3.3.3.2.6 | Storm/Screen Windows | 7 | 15
|  |  | 3.3.4 |  |  | Roofing and Roof Drainage
|  |  |  | 3.3.4.1 |  | Sloped Roofs |  |  | Need Item
[5 empty] | 3.3.4.1.1 | Asphalt Shingle | 20 | 20
[5 empty] | 3.3.4.1.2 | Metal | 50 | 50
[5 empty] | 3.3.4.1.3 | Slate shingle | 75 | 75
[5 empty] | 3.3.4.1.4 | Clay/cementitious barrel tile | 60 | 60
[5 empty] | 3.3.4.1.5 | Wood Shingle, Cedar Shakes/Shingles | 25 | 25
|  |  |  | 3.3.4.2 |  | Low Slope/Flat Roofs |  |  | Need Item
[5 empty] | 3.3.4.2.1 | Low slope-Built-up Roof, with gravel finish | 20 | 20
[5 empty] | 3.3.4.2.2 | Low slope-Built-up Roof, no mineral or gravel finish | 10 | 10
[5 empty] | 3.3.4.2.3 | Low slope-Adhered rubber membrane, (EPDM) | 15 | 15
[5 empty] | 3.3.4.2.4 | Low slope-Thermoplastic membrane, (TPO, vinyl) | 15 | 15
[5 empty] | 3.3.4.2.5 | Low slope-Rubberized/elastomeric white/cool roof | 15 | 15
|  |  |  | 3.3.4.3 |  | Roof Drainage, Trim & Accessories |  |  | Need Item
[5 empty] | 3.3.4.3.1 | Gutters/Downspouts, aluminum | 20 | 20
[5 empty] | 3.3.4.3.2 | Gutters/Downspouts, copper | 50 | 50
[5 empty] | 3.3.4.3.3 | Low slope-roof drains, scuppers | 30 | 30
[5 empty] | 3.3.4.3.4 | Soffits, Wood, Vinyl, Metal | 20 | 20
[5 empty] | 3.3.4.3.5 | Fascia, Wood, Vinyl | 20 | 20
[5 empty] | 3.3.4.3.6 | Roof Hatch | 30 | 30
[5 empty] | 3.3.4.3.7 | Service Door | 30 | 30
[5 empty] | 3.3.4.3.8 | Roof Skylight | 30 | 30
|  | 3.4 |  |  |  | Mech.-Elect.-Plumbing |  |  | Need Category
|  |  | 3.4.1 |  |  | Plumbing
|  |  |  | 3.4.1.1 |  | Water Supply and Waste Piping |  |  | Need Item
[5 empty] | 3.4.1.1.1 | PVC/CPVC pipe, supply and waste | 75 | 75
[5 empty] | 3.4.1.1.2 | Copper/brass hard pipe, supply | 75 | 75
[5 empty] | 3.4.1.1.3 | Copper Tube, supply | 50 | 50
[5 empty] | 3.4.1.1.4 | Galvanized pipe, supply | 40 | 40
[5 empty] | 3.4.1.1.5 | Cast iron sanitary waste | 75 | 75
[5 empty] | 3.4.1.1.6 | Domestic Cold Water Pumps | 20 | 20
[5 empty] | 3.4.1.1.7 | Sewage Ejectors | 50 | 50
[5 empty] | 3.4.1.1.8 | Commercial Sump Pump | 20 | 20
[5 empty] | 3.4.1.1.9 | Residential Sump Pump | 15 | 15
[5 empty] | 3.4.1.1.10 | Water Softener/Filtration | 15 | 15
|  |  |  | 3.4.1.2 |  | Domestic Water Heating |  |  | Need Item
[5 empty] | 3.4.1.2.1 | DHW circulating pumps | 15 | 15
[5 empty] | 3.4.1.2.2 | DHW storage tanks | 15 | 15
[5 empty] | 3.4.1.2.3 | Exchanger, in tank or boiler | 15 | 15
[5 empty] | 3.4.1.2.4 | External tankless heater, gas or electric | 20 | 20
[5 empty] | 3.4.1.2.5 | Solar hot water | 20 | 20
[5 empty] | 3.4.1.2.6 | Residential hot water heater, gas or electric | 12 | 15
[5 empty] | 3.4.1.2.7 | Flue, gas water heaters | 35 | 35
|  |  |  | 3.4.1.3 |  | Fixtures |  |  | Need Item
[5 empty] | 3.4.1.3.1 | Faucets & valves | 15 | 20
[5 empty] | 3.4.1.3.2 | Bath tubs & sinks, cast iron | 75 | 75
[5 empty] | 3.4.1.3.3 | Bubs tubs & sinks, enameled or stainless steel, fiberglass | 40 | 40
[5 empty] | 3.4.1.3.4 | Bath tubs & sinks, porcelain | 50 | 50
[5 empty] | 3.4.1.3.5 | Toilets/bidets/urinals | 40 | 40
[5 empty] | 3.4.1.3.6 | Flush valves | 10 | 15
[5 empty] | 3.4.1.3.7 | Tub/shower units or integrated assemblies | 30 | 30
|  |  | 3.4.2 |  |  | Centralized HVAC Systems
|  |  |  | 3.4.2.1 |  | Centralized Heating/Cooling Equipment |  |  | Need Item
[5 empty] | 3.4.2.1.1 | Boilers, Oil Fired, Sectional | 25 | 25
[5 empty] | 3.4.2.1.2 | Boilers, Gas/Dual Fuel, Sectional | 25 | 25
[5 empty] | 3.4.2.1.3 | Boilers, Gas/Dual Fuel, Low MBH | 30 | 30
[5 empty] | 3.4.2.1.4 | Boilers, Gas/Dual Fuel, High MBH | 40 | 40
[5 empty] | 3.4.2.1.5 | Boilers, Gas Fired Atmospheric | 25 | 25
[5 empty] | 3.4.2.1.6 | Boilers, Electric | 20 | 20
[5 empty] | 3.4.2.1.7 | Boiler Blowdown and Water Treatment | 25 | 25
[5 empty] | 3.4.2.1.8 | Boiler Room Pipe Insulation | 25 | 25
[5 empty] | 3.4.2.1.9 | Boiler Room Piping | 50 | 50
[5 empty] | 3.4.2.1.10 | Boiler Room Valves | 25 | 25
[5 empty] | 3.4.2.1.11 | Boiler Temperature Controls | 15 | 15
[5 empty] | 3.4.2.1.12 | Heat Exchanger | 35 | 35
[5 empty] | 3.4.2.1.13 | Combustion Air, Duct with Fixed Louvers | 30 | 30
[5 empty] | 3.4.2.1.14 | Combustion Air, Motor Louvers and Duct | 25 | 25
[5 empty] | 3.4.2.1.15 | Combustion Waste Flue | 40 | 40
[5 empty] | 3.4.2.1.16 | Cooling tower | 25 | 25
[5 empty] | 3.4.2.1.17 | Chilling plant | 20 | 20
[5 empty] | 3.4.2.1.18 | Steam supply station | 50 | 50
[5 empty] | 3.4.2.1.19 | Free standing chimney | 50 | 50
|  |  |  | 3.4.2.2 |  | Centralized Heat/Air/Fuel Distribution |  |  | Need Item
[5 empty] | 3.4.2.2.1 | Fuel oil/propane storage tanks | 40 | 40
[5 empty] | 3.4.2.2.2 | Remediate/remove abandoned tanks/fuel lines | 100 | 100
[5 empty] | 3.4.2.2.3 | Fuel transfer system | 25 | 25
[5 empty] | 3.4.2.2.4 | Gas/oil distribution lines | 50 | 50
[5 empty] | 3.4.2.2.5 | Gas meter | 40 | 40
[5 empty] | 3.4.2.2.6 | 2 pipe/4 pipe hydronic distribution-above grade | 50 | 50
[5 empty] | 3.4.2.2.7 | 2 pipe/4 pipe hydronic distribution-in ground | 25 | 25
[5 empty] | 3.4.2.2.8 | Hydronic/Water Circulating Pumps | 20 | 20
[5 empty] | 3.4.2.2.9 | Hydronic/Water Controller | 20 | 20
[5 empty] | 3.4.2.2.10 | Radiation-steam/hydronic (baseboard or freestanding radiator) | 50 | 50
[5 empty] | 3.4.2.2.11 | Fan Coil Unit, Hydronic | 30 | 30
[5 empty] | 3.4.2.2.12 | Central exhaust fans/blowers | 20 | 20
|  |  | 3.4.3 |  |  | Decentralized and Split HVAC Systems
|  |  |  | 3.4.3.1 |  | Dwelling/Common Area HVAC Equipment |  |  | Need Item
[5 empty] | 3.4.3.1.1 | Electric heat pump, condenser, pad or rooftop | 15 | 15
[5 empty] | 3.4.3.1.2 | Electric AC condenser, pad or rooftop | 15 | 15
[5 empty] | 3.4.3.1.3 | Electric furnace/air handler | 20 | 20
[5 empty] | 3.4.3.1.4 | Gas furnace/air handler | 20 | 20
[5 empty] | 3.4.3.1.5 | Hydronic heat/electric AC air handler | 25 | 25
[5 empty] | 3.4.3.1.6 | Hydronic feed electric heat pump/air handler | 25 | 25
[5 empty] | 3.4.3.1.7 | Wall mounted electric/gas heater | 25 | 25
[5 empty] | 3.4.3.1.8 | Electric baseboard heater | 30 | 30
[5 empty] | 3.4.3.1.9 | PTAC Thruwall (packaged terminal air conditioning) | 15 | 15
[5 empty] | 3.4.3.1.10 | Window or thru-wall air conditioners | 10 | 10
[5 empty] | 3.4.3.1.11 | Package HVAC roof top | 15 | 15
[5 empty] | 3.4.3.1.12 | Air filtration/humidity control devices (humidifiers, HRV's) | 20 | 20
[5 empty] | 3.4.3.1.13 | Duct, rigid sheet metal, insulated if not in conditioned space | 35 | 35
[5 empty] | 3.4.3.1.14 | Duct, flexible, insulated | 20 | 20
[5 empty] | 3.4.3.1.15 | Duct, sealing-mastic or UL 181A or 181B tape. | 20 | 20
[5 empty] | 3.4.3.1.16 | Diffusers, registers | 20 | 20
[5 empty] | 3.4.3.1.17 | Fireplace, masonry & firebrick, masonry chimney | 75 | 75
[5 empty] | 3.4.3.1.18 | Fireplace, factory assembled | 35 | 35
[5 empty] | 3.4.3.1.19 | Fireplace insert, stove | 50 | 50
[5 empty] | 3.4.3.1.20 | Chimneys, metal, and chimney covers | 35 | 35
|  |  |  | 3.4.3.2 |  | HVAC Controls |  |  | Need Item
[5 empty] | 3.4.3.2.1 | Dwelling/common area thermostat | 15 | 20
[5 empty] | 3.4.3.2.2 | Heat sensors | 15 | 15
[5 empty] | 3.4.3.2.3 | Outdoor temperature sensor | 10 | 10
|  |  | 3.4.4 |  |  | Electrical
|  |  |  | 3.4.4.1 |  | Electric Service & Metering |  |  | Need Item
[5 empty] | 3.4.4.1.1 | Building service panel | 50 | 50
[5 empty] | 3.4.4.1.2 | Building meter | 40 | 40
[5 empty] | 3.4.4.1.3 | Tenant meters, meter panel | 40 | 40
|  |  |  | 3.4.4.2 |  | Electrical Distribution |  |  | Need Item
[5 empty] | 3.4.4.2.1 | Tenant electrical panel | 50 | 50
[5 empty] | 3.4.4.2.2 | Unit/building wiring | 50 | 50
|  |  |  | 3.4.4.3 |  | Electric Lighting & Fixtures |  |  | Need Item
[5 empty] | 3.4.4.3.1 | Switches & outlets | 35 | 35
[5 empty] | 3.4.4.3.2 | Lighting - exterior entry | 15 | 20
[5 empty] | 3.4.4.3.3 | Lighting- interior common space | 25 | 30
[5 empty] | 3.4.4.3.4 | Lighting - Tenant Spaces | 20 | 25
[5 empty] | 3.4.4.3.5 | Door bells, chimes | 20 | 25
|  |  |  | 3.4.4.4 |  | Telecommunications Equipment |  |  | Need Item
[5 empty] | 3.4.4.4.1 | Satellite dishes/antennae | 20 | 20
[5 empty] | 3.4.4.4.2 | Telecom panels & controls | 20 | 20
[5 empty] | 3.4.4.4.3 | Telecom cabling & outlets | 20 | 20
|  | 3.5 |  |  |  | Vertical Transportation |  |  | Need Category
|  |  | 3.5.1 |  |  | Elevators/Escalators |  |  | Need Item
|  |  |  | 3.5.1.1 |  | Electrical switchgear | 50 | 50
|  |  |  | 3.5.1.2 |  | Electrical wiring | 30 | 30
|  |  |  | 3.5.1.3 |  | Elevator controller, call, dispatch, emergency | 10 | 20
|  |  |  | 3.5.1.4 |  | Elevator cab, interior finish | 10 | 20
|  |  |  | 3.5.1.5 |  | Elevator cab, frame | 35 | 50
|  |  |  | 3.5.1.6 |  | Elevator, machinery | 20 | 30
|  |  |  | 3.5.1.7 |  | Elevator, shaftway doors | 10 | 20
|  |  |  | 3.5.1.8 |  | Elevator, shaftway hoist rails, cables, traveling | 20 | 25
|  |  |  | 3.5.1.9 |  | Elevator, shaftway hydraulic piston and leveling | 20 | 25
|  |  |  | 3.5.1.10 |  | Escalators | 50 | 50
|  | 3.6 |  |  |  | Life Safety/Fire Protection |  |  | Need Category
|  |  | 3.6.1 |  |  | Sprinklers and Standpipes |  |  | Need Item
|  |  |  | 3.6.1.1 |  | Building fire supression sprinklers, standpipes | 50 | 50
|  |  |  | 3.6.1.2 |  | Fire pumps | 20 | 20
|  |  |  | 3.6.1.3 |  | Fire hose stations | 50 | 50
|  |  |  | 3.6.1.4 |  | Fire extinguishers | 10 | 15
|  |  | 3.6.2 |  |  | Alarm, Security & Emergency Systems |  |  | Need Item
|  |  |  | 3.6.2.1 |  | Tenant space alarm systems | 10 | 15
|  |  |  | 3.6.2.2 |  | Residential smoke detectors | 5 | 7
|  |  |  | 3.6.2.3 |  | Call station | 10 | 15
|  |  |  | 3.6.2.4 |  | Emergency/auxillary generator | 25 | 25
|  |  |  | 3.6.2.5 |  | Emergency/auxillary fuel storage tank | 25 | 25
|  |  |  | 3.6.2.6 |  | Emergency lights, illuminated signs | 5 | 10
|  |  |  | 3.6.2.7 |  | Smoke and fire detection system, central panel | 15 | 15
|  |  |  | 3.6.2.8 |  | Buzzer/intercom, central panel | 20 | 20
|  |  |  | 3.6.2.9 |  | Tenant buzzer / intercom /secured entry system | 20 | 20
|  |  | 3.6.3 |  |  | Other Systems |  |  | Need Item
|  |  |  | 3.6.3.1 |  | Pneumatic Lines and Controls | 30 | 30
|  |  |  | 3.6.3.2 |  | Auto-securing doors/entries/lock down | 30 | 30
|  | 3.7 |  |  |  | Interior Elements
|  |  | 3.7.1 |  |  | Interiors-Common Areas |  |  | Need Category
|  |  |  | 3.7.1.1 |  | Finished walls, ceilings, floors |  |  | Need Item
[5 empty] | 3.7.1.1.1 | Drywall | 35 | 40
[5 empty] | 3.7.1.1.2 | Plaster | 50 | 50
[5 empty] | 3.7.1.1.3 | Paints, stains, clear finishes, interior | 15 | 20
[5 empty] | 3.7.1.1.4 | Wallpapers | 15 | 20
[5 empty] | 3.7.1.1.5 | Wall tile, ceramic, glass, natural stone | 35 | 50
[5 empty] | 3.7.1.1.6 | Floor tile, ceramic, natural stone | 40 | 50
[5 empty] | 3.7.1.1.7 | Concrete/Masonry/Terrazo | 75 | 75
[5 empty] | 3.7.1.1.8 | Hardwood floor (3/4" strip or parquet) | 50 | 50
[5 empty] | 3.7.1.1.9 | Wood floor, laminated/veneered | 20 | 25
[5 empty] | 3.7.1.1.10 | Resilient tile or sheet floor (vinyl, linoleum) | 15 | 20
[5 empty] | 3.7.1.1.11 | Carpet | 6 | 10
[5 empty] | 3.7.1.1.12 | Acoustic tile/drop ceiling | 15 | 20
|  |  |  | 3.7.1.2 |  | Millwork (doors, trim, cabinets, tops) |  |  | Need Item
[5 empty] | 3.7.1.2.1 | Interior, hollow core doors | 20 | 25
[5 empty] | 3.7.1.2.2 | Interior doors, solid core, wood, metal clad, fire rated | 30 | 35
[5 empty] | 3.7.1.2.3 | Door trim | 20 | 30
[5 empty] | 3.7.1.2.4 | Wall trim (base, chair rail, crown moldings) | 30 | 35
[5 empty] | 3.7.1.2.5 | Passage & lock sets | 15 | 20
[5 empty] | 3.7.1.2.6 | Bifold & sliding doors | 15 | 20
[5 empty] | 3.7.1.2.7 | Cabinets & vanities | 20 | 25
[5 empty] | 3.7.1.2.8 | Tops, granite, natural stone, engineered stone | 50 | 50
[5 empty] | 3.7.1.2.9 | Tops, solid surface, stainless steel | 40 | 50
[5 empty] | 3.7.1.2.10 | Tops, plastic laminates, wood | 15 | 25
[5 empty] | 3.7.1.2.11 | Vanity tops, cultered marble, molded arcylic, fibreglass | 25 | 35
|  |  |  | 3.7.1.3 |  | Appliances |  |  | Need Item
[5 empty] | 3.7.1.3.1 | Refrigerator/freezer | 15 | 15
[5 empty] | 3.7.1.3.2 | Range, cook top, wall oven | 20 | 25
[5 empty] | 3.7.1.3.3 | Range hood | 20 | 25
[5 empty] | 3.7.1.3.4 | Microwave | 10 | 10
[5 empty] | 3.7.1.3.5 | Disposal (food waste) | 7 | 10
[5 empty] | 3.7.1.3.6 | Compactors (interior, residential grade) | 7 | 10
[5 empty] | 3.7.1.3.7 | Dishwasher | 10 | 15
[5 empty] | 3.7.1.3.8 | Clothes washer/dryer | 10 | 15
|  |  |  | 3.7.1.4 |  | Specialties |  |  | Need Item
[5 empty] | 3.7.1.4.1 | Interior Mail Facility | 20 | 25
[5 empty] | 3.7.1.4.2 | Common area bath accessories (towel bars, grab bars, toilet stalls, etc) | 7 | 12
[5 empty] | 3.7.1.4.3 | Mirrors & medicine cabinets | 20 | 25
[5 empty] | 3.7.1.4.4 | Closet/storage specialties, shelving | 20 | 25
[5 empty] | 3.7.1.4.5 | Common area interior stairs | 50 | 50
[5 empty] | 3.7.1.4.6 | Common area railings | 15 | 25
[5 empty] | 3.7.1.4.7 | Bath/kitchen vent/exhaust fans | 15 | 15
[5 empty] | 3.7.1.4.8 | Ceiling fans | 15 | 15
[5 empty] | 3.7.1.4.9 | Window treatments, drapery rods, shades, blinds, etc | 15 | 25
[5 empty] | 3.7.1.4.10 | Indoor recreation and fitness equipment | 10 | 15
[5 empty] | 3.7.1.4.11 | Entertainment centers, theatre projection and seating | 15 | 25
|  |  | 3.7.2 |  |  | Interiors-Dwelling Units |  |  | Need Category
|  |  |  | 3.7.2.1 |  | Finished walls, ceilings, floors |  |  | Need Item
[5 empty] | 3.7.2.1.1 | Drywall | 35 | 40
[5 empty] | 3.7.2.1.2 | Plaster | 50 | 50
[5 empty] | 3.7.2.1.3 | Paints, stains, clear finishes, interior | 10 | 15
[5 empty] | 3.7.2.1.4 | Wallpapers | 10 | 15
[5 empty] | 3.7.2.1.5 | Wall tile, ceramic, glass, natural stone | 30 | 40
[5 empty] | 3.7.2.1.6 | Floor tile, ceramic, natural stone | 40 | 50
[5 empty] | 3.7.2.1.7 | Concrete/Masonry/Terrazo | 75 | 75
[5 empty] | 3.7.2.1.8 | Hardwood floor (3/4" strip or parquet) | 50 | 50
[5 empty] | 3.7.2.1.9 | Wood floor, laminated/veneered | 15 | 20
[5 empty] | 3.7.2.1.10 | Resilient tile or sheet floor (vinyl, linoleum) | 15 | 20
[5 empty] | 3.7.2.1.11 | Carpet | 6 | 10
[5 empty] | 3.7.2.1.12 | Acoustic tile/drop ceiling | 15 | 20
|  |  |  | 3.7.2.2 |  | Millwork (doors, trim, cabinets, tops) |  |  | Need Item
[5 empty] | 3.7.2.2.1 | Interior, hollow core doors | 20 | 25
[5 empty] | 3.7.2.2.2 | Interior doors, solid core, wood, metal clad | 30 | 35
[5 empty] | 3.7.2.2.3 | Door trim | 20 | 30
[5 empty] | 3.7.2.2.4 | Wall trim (base, chair rail, crown moldings) | 25 | 35
[5 empty] | 3.7.2.2.5 | Passage & lock sets | 12 | 20
[5 empty] | 3.7.2.2.6 | Bifold & sliding doors | 12 | 20
[5 empty] | 3.7.2.2.7 | Cabinets & vanities | 20 | 25
[5 empty] | 3.7.2.2.8 | Tops, granite, natural stone, engineered stone | 50 | 50
[5 empty] | 3.7.2.2.9 | Tops, solid surface, stainless steel | 40 | 50
[5 empty] | 3.7.2.2.10 | Tops, plastic laminates, wood | 15 | 25
[5 empty] | 3.7.2.2.11 | Vanity tops, cultered marble, molded arcylic, fibreglass | 25 | 35
|  |  |  | 3.7.2.3 |  | Appliances |  |  | Need Item
[5 empty] | 3.7.2.3.1 | Refrigerator/freezer | 12 | 15
[5 empty] | 3.7.2.3.2 | Range, cook top, wall oven | 15 | 25
[5 empty] | 3.7.2.3.3 | Range hood | 15 | 25
[5 empty] | 3.7.2.3.4 | Microwave | 10 | 10
[5 empty] | 3.7.2.3.5 | Disposal (food waste) | 7 | 10
[5 empty] | 3.7.2.3.6 | Compactors (interior, residential grade) | 7 | 10
[5 empty] | 3.7.2.3.7 | Dishwasher | 10 | 15
[5 empty] | 3.7.2.3.8 | Clothes washer/dryer | 10 | 15
|  |  |  | 3.7.2.4 |  | Specialties |  |  | Need Item
[5 empty] | 3.7.2.4.1 | Bath accessories (towel bars, grab bars, etc) | 7 | 12
[5 empty] | 3.7.2.4.2 | Mirrors & medicine cabinets | 15 | 25
[5 empty] | 3.7.2.4.3 | Closet/storage specialties, shelving | 15 | 25
[5 empty] | 3.7.2.4.4 | Interior stairs | 50 | 50
[5 empty] | 3.7.2.4.5 | Stair and loft railings | 20 | 25
[5 empty] | 3.7.2.4.6 | Bath/kitchen vent/exhaust fans | 15 | 15
[5 empty] | 3.7.2.4.7 | Ceiling fans | 10 | 15
[5 empty] | 3.7.2.4.8 | Window treatments, drapery rods, shades, blinds, etc | 10 | 20
| 4 |  |  |  |  | Additional Considerations |  |  | Need Category
|  | 4.1 |  |  |  | Environmental Measures (not elsewhere defined) |  |  | Need Item
|  |  | 4.1.1 |  |  | Radon mitigation system periodic tests | 5 | 5
|  |  | 4.1.2 |  |  | Enironmental remediation system periodic tests | 5 | 5
|  |  | 4.1.3 |  |  | Environmental remediation alarms | 5 | 5
|  |  | 4.1.4 |  |  | Environmental remediation pumps & equipment | 5 | 5
|  |  | 4.1.5 |  |  | Mold-treat-remediate (see other items for paint, drywall, etc.) | 100 | 100
|  | 4.2 |  |  |  | Lead based paint, asbestos remediation |  |  | Need Item
|  |  | 4.2.1 |  |  | Testing | 100 | 100
|  |  | 4.2.2 |  |  | Lead based paint encapsulation | 10 | 10
|  |  | 4.2.3 |  |  | Lead based paint (remove) | 100 | 100
|  |  | 4.2.4 |  |  | Asbestos (remove) | 100 | 100
|  | 4.3 |  |  |  | Commercial Tenant Improvements |  |  | Need Item
|  |  | 4.3.1 |  |  | Owner provided item(s) (specify) | 5 | 5
|  |  | 4.3.2 |  |  | Owner provided $ allowance (specify) | 5 | 5